## PickAndPlace_MiniPower_2024-01-
Designator | Device | Footprint | Mid X | Mid Y | Ref X | Ref Y | Pad X | Pad Y | Pins | Layer | Rotation | SMD | Comment | LCSC Part Name | Supplier Part | Manufacturer | Manufacturer Part | Supplier Footprint | Supplier | Unique ID
U1 | TLV62569DBVR | SOT-23-5_L3.0-W1.7-P0.95-LS2.8-BR | 0mm | -21.59mm | 0mm | -21.59mm | 1.3mm | -22.54mm | 5 | T | 0 | Yes | TLV62569DBVR | 降压型 输入2.5V~5.5V 输出600mV~5.5V 2A | C141836 | TI(德州仪器) | TLV62569DBVR | SOT-23-5 | LCSC | gge61
C2 | CL05A475MP5NRNC | C0402 | -3.175mm | -21.59mm | -3.175mm | -21.59mm | -3.175mm | -22.135mm | 2 | T | 90 | Yes | 4.7uF | 4.7uF ±20% 10V | C23733 | SAMSUNG(三星) | CL05A475MP5NRNC | 0402 | LCSC | gge62
L1 | CMP321609UD2R2MT | L1206 | 5.08mm | -21.59mm | 5.08mm | -21.59mm | 5.08mm | -23.183mm | 2 | T | 90 | Yes | 2.2uH | 2.2uH ±20% 240mΩ | C139249 | FH(风华) | CMP321609UD2R2MT | 1206 | LCSC | gge63
CN1 | 2.54-2P WT | CONN-SMD_2.54-2PWT | 1.27mm | -12.7mm | 1.27mm | -12.7mm | 2.54mm | -16.277mm | 4 | T | 180 | Yes | Battery | 1x2P 间距:2.5mm 卧贴 | C668622 | SHOU HAN(首韩) | 2.54-2P WT | SMD,P=2.5mm,卧贴 | LCSC | gge65
U2 | AP2127K-ADJTRG1 | SOT-23-5_L3.0-W1.7-P0.95-LS2.8-BR | 0mm | -27.94mm | 0mm | -27.94mm | 1.3mm | -28.89mm | 5 | T | 0 | Yes | AP2127K-ADJTRG1 | ADJ 输入6V 输出0.8V~5.5V 400mA | C96343 | DIODES(美台) | AP2127K-ADJTRG1 | SOT-23-5 | LCSC | gge66
R4 | 0402WGF2002TCE | R0402 | -1.905mm | -19.05mm | -1.905mm | -19.05mm | -1.905mm | -19.483mm | 2 | T | 90 | Yes | 20kΩ | 20kΩ ±1% 62.5mW 厚膜电阻 | C25765 | UNI-ROYAL(厚声) | 0402WGF2002TCE | 0402 | LCSC | gge68
R5 | 0402WGF2002TCE | R0402 | -3.175mm | -19.05mm | -3.175mm | -19.05mm | -3.175mm | -18.617mm | 2 | T | -90 | Yes | 20kΩ | 20kΩ ±1% 62.5mW 厚膜电阻 | C25765 | UNI-ROYAL(厚声) | 0402WGF2002TCE | 0402 | LCSC | gge69
R7 | 0402WGF3302TCE | R0402 | 0mm | -25.4mm | 0mm | -25.4mm | 0.433mm | -25.4mm | 2 | T | 180 | Yes | 33kΩ | 33kΩ ±1% 62.5mW 厚膜电阻 | C25779 | UNI-ROYAL(厚声) | 0402WGF3302TCE | 0402 | LCSC | gge70
R2 | 0402WGF1003TCE | R0402 | 0mm | -24.13mm | 0mm | -24.13mm | -0.433mm | -24.13mm | 2 | T | 0 | Yes | 100kΩ | 100kΩ ±1% 62.5mW 厚膜电阻 | C25741 | UNI-ROYAL(厚声) | 0402WGF1003TCE | 0402 | LCSC | gge71
R3 | 0402WGF3302TCE | R0402 | -2.54mm | -24.13mm | -2.54mm | -24.13mm | -2.973mm | -24.13mm | 2 | T | 0 | Yes | 33kΩ | 33kΩ ±1% 62.5mW 厚膜电阻 | C25779 | UNI-ROYAL(厚声) | 0402WGF3302TCE | 0402 | LCSC | gge72
R1 | 0402WGF2002TCE | R0402 | 2.54mm | -24.13mm | 2.54mm | -24.13mm | 2.107mm | -24.13mm | 2 | T | 0 | Yes | 20kΩ | 20kΩ ±1% 62.5mW 厚膜电阻 | C25765 | UNI-ROYAL(厚声) | 0402WGF2002TCE | 0402 | LCSC | gge73
R6 | 0402WGF2002TCE | R0402 | -2.54mm | -25.4mm | -2.54mm | -25.4mm | -2.973mm | -25.4mm | 2 | T | 0 | Yes | 20kΩ | 20kΩ ±1% 62.5mW 厚膜电阻 | C25765 | UNI-ROYAL(厚声) | 0402WGF2002TCE | 0402 | LCSC | gge74
C1 | CL05A475MP5NRNC | C0402 | 3.175mm | -21.59mm | 3.175mm | -21.59mm | 3.175mm | -21.045mm | 2 | T | -90 | Yes | 4.7uF | 4.7uF ±20% 10V | C23733 | SAMSUNG(三星) | CL05A475MP5NRNC | 0402 | LCSC | gge1
C3 | CL05A475MP5NRNC | C0402 | 3.175mm | -27.94mm | 3.175mm | -27.94mm | 3.175mm | -27.395mm | 2 | T | -90 | Yes | 4.7uF | 4.7uF ±20% 10V | C23733 | SAMSUNG(三星) | CL05A475MP5NRNC | 0402 | LCSC | gge2
C4 | CL05A475MP5NRNC | C0402 | -3.175mm | -27.94mm | -3.175mm | -27.94mm | -3.175mm | -28.485mm | 2 | T | 90 | Yes | 4.7uF | 4.7uF ±20% 10V | C23733 | SAMSUNG(三星) | CL05A475MP5NRNC | 0402 | LCSC | gge3